## Foglio1
Description	Comment	LibRef	Designator	Footprint	Quantity	Manufacturer Part Number	RS CODE	FARNELL CODE
Single Terminal Socket	Plated Hole	PLATED_HOLE2.4_PAD4.0	B1, B2, B3, B4	MTG240_400	4
Polarised capacitor	4700uF	CAE1900-1680_4700UF_16V_20%	C1	CAPAE1900X1680N	1	EEVFK1C472M		2326365
Polarised capacitor	1uF	CTE3528-21_1UF_35V_10%_LESR2000	C2, C3, C5, C6	CAPMP3528X210N	4	CTE3528-21_1UF_35V_10%_LESR2000		1432575
Non-polarised capacitor	100nF	CC0805_100NF_50V_10%_X7R_YUDEN_UMK212B7104KGHT	C4, C7	CAPC2012X88N	2	UMK212B7104KGHT		1740681
Non-polarised capacitor	4.7uF	CC0805_4.7UF_10V_10%_X5R	C8	CAPC2012X135N	1	CC0805_4.7UF_10V_10%_X5R		9402160
Polarised capacitor	150uF	CTE6032-28_150UF_10V_10%	C9	CAPMP6032X280N	1	CTE6032-28_150UF_10V_10%		TAJC157K010RNJ
Non-polarised capacitor	10uF	CC0805_10UF_16V_10%_X5R	C10	CAPC2012X135N	1	CC0805_10UF_16V_10%_X5R		2533951
Non-polarised capacitor	1uF	CC0805_1UF_16V_10%_X7R	C11	CAPC2012X135N	1	CC0805_1UF_16V_10%_X7R		1327700
EECHL0E107	100F	100F SuperCapacitor	C12, C14	CAPPR750-1850X4650	2			2611310
Non-polarised capacitor	2.2uF	CC0805_2.2UF_16V_10%_X7R_KEMET_C0805C225K4RACAUTO	C13	CAPC2012X140N	1	C0805C225K4RACAUTO		2429358
Bridge Rectifier 1+ 2AC 3- 4AC	W005G-E4/51	W005G-E4/51	D1	VISHAY_WOG	1	W005G-E4/51
Schottky Diode	PMEG3030EP	PMEG3030EP	D2, D3	SODFL4725X110N	2	PMEG3030EP		1829195
Fuse	1.1A-16V	FUSR_BOURNS_MF-MSMF110/16-2	F1	FUSR_BOURNS_MF-MSMF_STYLE1(H85)	1	MF-MSMF110/16-2		2132641
3-Terminal Regulator 1=Adj 2=IN 3=OUT	LM317D2TG	LM317D2TG	IC1, IC2	TO254P1420X457-3N-R795X1023	2	LM317D2TG		9664998
Boost converter	TPS61030	TPS61030	IC3	SOP65P640X110-17N-S274	1			1412506
Precision Reference 1=Cathode 2=Adj 3=Anode	TL431BQDBZ	TL431BQDBZ	IC4	SOT95P250X110-3N	1	TL431BQDBZ		2095475
4 Pin + 1 Shield USB Receptacle	USB 2.0	WURTH_614 104 150 121	J1	WURTH_614 104 150 121	1	614 104 150 121		2470819
Connector 3 Male	MATE-N-LOK	TYCO_1-770170-1	J2	TYCO_1-770170-1	1	1-770170-1		2778779
Inductor	6.8uH	IND_6.8UH_30%_BOURNS_SRU8043	L1	IND_BOURNS_SRU8043	1	SRU8043-6R8Y		1362130
Resistor - 0.1%	2k	R0805_2K_0.1%_0.1W_10PPM	R1	RESC2012X60N	1	R0805_2K_0.1%_0.1W_10PPM		1670231
Resistor - 0.1%	649	R0805_649R_0.1%_0.1W_10PPM	R2	RESC2012X60N	1	R0805_649R_0.1%_0.1W_10PPM		2117141
Resistor - 0.1%	100	R0805_100R_0.1%_0.1W_10PPM	R3	RESC2012X60N	1	R0805_100R_0.1%_0.1W_10PPM		2694158
Resistor - 0.1%	464	R0805_464R_0.1%_0.1W_10PPM	R4	RESC2012X60N	1	R0805_464R_0.1%_0.1W_10PPM		2117126
Resistor - 1%	33	R2512_33R_1%_1W_100PPM	R5, R7	RESC6331X70N	2	R2512_33R_1%_1W_100PPM		2426567
Resistor - 0.1%	1M	R0805_1M_0.1%_0.1W_25PPM	R6, R11	RESC2012X60N	2	R0805_1M_0.1%_0.1W_25PPM		1577699
Resistor - 0.1%	100k	R0805_100K_0.1%_0.1W_10PPM	R8, R14, R16	RESC2012X60N	3	R0805_100K_0.1%_0.1W_10PPM		1577686
Resistor - 1%	4k7	R0805_4K7_1%_0.125W_100PPM	R9, R15	RESC2012X60N	2	R0805_4K7_1%_0.125W_100PPM		1577667
Resistor - 1%	1k2	R0805_1K2_1%_0.125W_100PPM	R10	RESC2012X60N	1	R0805_1K2_1%_0.125W_100PPM
Resistor - 0.1%	909k	R0805_909K_0.1%_0.1W_10PPM	R12	RESC2012X60N	1	R0805_909K_0.1%_0.1W_10PPM		2688428
Resistor - 0.1%	124k	R0805_124K_0.1%_0.1W_10PPM	R13	RESC2012X60N	1	R0805_124K_0.1%_0.1W_10PPM		2694185
Resistor	0	R0805_0R_JUMPER	R17, R18	RESC2012X60N	2	R0805_0R_JUMPER
N-CHANNEL MOSFET WITH DIODE	IRLML0060TRPBF	IRLML0060TRPBF	T1	SOT95P237X112-3N	1	IRLML0060TRPBF		1783927
Transformer 2xPrim 2xSec Type1	2x115V to 2x9V	XFMR_BLOCK_FL6/6	TR1	XFMR_BLOCK_FL6	1	FL6/6		1131554